## Template
[39 empty] | Can be used in each test step | Presence in PTC integrity | Not in PTC integrity |  | Heading | Comment | Test case |  |  | Approved | Reviewed | In Review | Edit
ID | Category | Project | Unique ID | Test Item | Test Item (level2) | Test Item (level3) | Test Item (level4) | Text | Feature | Precondition | Test procedure | Test Input | Timing Constraints | Warning Lamp | DTC | Spare_XML_Test Input | Actual Results | Attachments | Annotation | Verdict | State | Revision | Remark | Test Methods | Derivation Methods | Source | Rationale | Modified By | Spare_XML_Expected_Result | Spare_XML_Actual_Result | External Script Name | Expected Results | Validates | Test Step ID | Summary | Operation | Values/Variables | Comment | Can be used in each test step | Test Case | Test Report | Reference | Passed | Failed | COK | Not Tested | Waived
| Heading | [6 empty] | CAN Communication Test
| Heading | [6 empty] | version=1.0
| Heading | [6 empty] | Preparation
| Test case |  | T_CAN_1 | Preparation |  |  | y | Basic check - Start CAN Interface | Default(varient)1 | [26 empty] | Initialize CAN Interface
[36 empty] | Wait | 1s
Power_supply_OFF
[36 empty] | Wait | 4s
Power_supply_ON
[36 empty] | Wait | 4s
[34 empty] | 2 |  | Power_supply | 14V
[36 empty] | Wait | 4s
DTC_Clear
[34 empty] | 3 |  | Wait | 1s
| Heading | [6 empty] | CAN Communication Check
| Test case |  | T_CAN_2 |  |  |  | y | Cycle Time Check | Default(varient)1 | [26 empty] | constraints_start
[36 empty] | cycletime | EPS_ALIVE_CHKSM=90:110
[36 empty] | cycletime | EPS_SAS=8:12
constraints_stop
[36 empty] | Wait | 5s
| Test case |  | T_CAN_3 |  |  |  | y | DLC Check | Default(varient)1 | [26 empty] | DLC_check_start
[36 empty] | DLC_check | EPS_ALIVE_CHKSM
[34 empty] | 1 |  | DLC_check | EPS_SAS
DLC_check_stop
[36 empty] | Wait | 5s
| Heading | [6 empty] | Startup and Shut down Test
| Test case |  | T_CAN_4 |  |  |  | y | Startup Test | Default(varient)1 | [26 empty] | Set | envvar::Wakeup=1
[36 empty] | Wait | 1s
IGN_OFF_Wakeup
[36 empty] | Wait | 3s
IGN_ON_Wakeup
[36 empty] | Wait | 3s
[36 empty] | Range_check | envvar::WakeUp_Time_EPS_SAS=150:250
[36 empty] | Range_check | envvar::WakeUp_Time_EPS_ALIVE_CHKSM=150:250
| Test case |  | T_CAN_5 |  |  |  |  | Shutdown Test | Default(varient)1 | [26 empty] | Set | envvar::ShutDown=1
[36 empty] | Wait | 1s
IGN_OFF_ShutDown
[36 empty] | Wait | 3s
IGN_ON_ShutDown
[36 empty] | Wait | 3s
[36 empty] | Range_check | envvar::ShutDown_Time_EPS_SAS=150:250
[36 empty] | Range_check | envvar::ShutDown_Time_EPS_ALIVE_CHKSM=150:250
| Heading | [6 empty] | CAN Timeout Test
| Test case |  | T_CAN_6 |  |  |  | y | DME_DATA_PWTR_2 Timeout Test | Default(varient)1 | [5 empty] | D2608701 | [20 empty] | Wait | 1s
DTC_Clear
[36 empty] | Check_CAN_variable | EPS_EpasFailed=0x0
[36 empty] | Wait | 500ms
[34 empty] | 1 |  | Set_Timeout | DME_DATA_PWTR_2
[34 empty] | 2 |  | Wait | 5.5s
[36 empty] | Check_CAN_variable | EPS_EpasFailed=0x01
DTC_Check
[36 empty] | Wait | 500ms
[36 empty] | Recover_timeout | DME_DATA_PWTR_2
[36 empty] | Wait | 500ms
[34 empty] | 2 |  | DTC_Clear
[34 empty] | 3 |  | Wait | 100ms
| Test case |  | T_CAN_7 |  |  |  | y | EPBi_V_VEH Timeout Test | Default(varient)1 | [5 empty] | D2618701 | [20 empty] | Wait | 1s
[36 empty] | Check_CAN_variable | EPS_EpasFailed=0x0
[36 empty] | Wait | 500ms
[34 empty] | 2 |  | Set_Timeout | EPBi_V_VEH
[34 empty] | 3 |  | Wait | 550ms
[36 empty] | Check_CAN_variable | EPS_EpasFailed=0x01
DTC_Check
[34 empty] | 2 |  | Wait | 550ms
[36 empty] | Recover_timeout | EPBi_V_VEH
[34 empty] | 2 |  | Wait | 500ms
DTC_Clear
[36 empty] | Wait | 100ms
| Test case |  | T_CAN_8 |  |  |  | y | IC_MILEAGE Timeout Test | Default(varient)1 | [5 empty] | D2638701 | [20 empty] | Wait | 1s
[36 empty] | Check_CAN_variable | EPS_EpasFailed=0x0
[36 empty] | Wait | 500ms
[36 empty] | Set_Timeout | IC_MILEAGE
[36 empty] | Wait | 550ms
[36 empty] | Check_CAN_variable | EPS_EpasFailed=0x1
DTC_Check
[36 empty] | Wait | 500ms
[36 empty] | Recover_timeout | IC_MILEAGE
[36 empty] | Wait | 500ms
DTC_Clear
| Test case |  | T_CAN_9 |  |  |  | y | IC_TIME_DATE Timeout Test | Default(varient)1 | [5 empty] | D2638701 | [20 empty] | Wait | 1s
[36 empty] | Check_CAN_variable | EPS_EpasFailed=0x0
[36 empty] | Wait | 500ms
[36 empty] | Set_Timeout | IC_TIME_DATE
[36 empty] | Wait | 5.5s
[36 empty] | Check_CAN_variable | EPS_EpasFailed=0x1
DTC_Check
[36 empty] | Wait | 500ms
[36 empty] | Recover_timeout | IC_TIME_DATE
[36 empty] | Wait | 500ms
DTC_Clear
| Heading | [6 empty] | CAN Invalid Signal Test
| Test case |  | T_CAN_10 |  |  |  | y | ST_DRV_VEH Invalid signal Test | Default(varient)1 | [5 empty] | D2708601 | [20 empty] | Wait | 1s
[36 empty] | Check_CAN_variable | EPS_EpasFailed=0x0
[36 empty] | Wait | 500ms
[36 empty] | FIT | DME_DATA_PWTR_2:ST_DRV_VEH=0xFF
[36 empty] | Wait | 5.5s
[36 empty] | Check_CAN_variable | EPS_EpasFailed=0x1
DTC_Check
[36 empty] | Wait | 500ms
[36 empty] | Recover_fault | DME_DATA_PWTR_2:ST_DRV_VEH
[36 empty] | Wait | 100ms
DTC_Clear
| Test case |  | T_CAN_11 |  |  |  | y | V_VEH_COG Invalid signal Test | Default(varient)1 | [5 empty] | D2718601 | [20 empty] | Wait | 1s
[36 empty] | Check_CAN_variable | EPS_EpasFailed=0x0
[36 empty] | Wait | 500ms
[36 empty] | FIT | EPBi_V_VEH:V_VEH_COG=0xFFFF
[36 empty] | Wait | 500ms
[36 empty] | Check_CAN_variable | EPS_EpasFailed=0x1
DTC_Check
[36 empty] | Wait | 500ms
[36 empty] | Recover_fault | EPBi_V_VEH:V_VEH_COG
[36 empty] | Wait | 100ms
DTC_Clear
| Test case |  | T_CAN_12 |  |  |  | y | QU_V_VEH_COG Invalid signal Test | Default(varient)1 | [5 empty] | D2718601 | [20 empty] | Wait | 1s
[36 empty] | Check_CAN_variable | EPS_EpasFailed=0x0
[36 empty] | Wait | 500ms
[36 empty] | FIT | EPBi_V_VEH:QU_V_VEH_COG=0xF
[36 empty] | Wait | 500ms
[36 empty] | Check_CAN_variable | EPS_EpasFailed=0x1
DTC_Check
[36 empty] | Wait | 500ms
[36 empty] | Recover_fault | EPBi_V_VEH:QU_V_VEH_COG
[36 empty] | Wait | 100ms
DTC_Clear
| Test case |  | T_CAN_13 |  |  |  | y | CRC_V_VEH Invalid signal Test | Default(varient)1 | [5 empty] | D2728601 | [20 empty] | Wait | 1s
[36 empty] | Check_CAN_variable | EPS_EpasFailed=0x0
[36 empty] | Wait | 500ms
[36 empty] | FIT | EPBi_V_VEH:CRC_V_VEH=0xFF
[36 empty] | Wait | 500ms
[36 empty] | Check_CAN_variable | EPS_EpasFailed=0x1
DTC_Check
[36 empty] | Wait | 500ms
[36 empty] | Recover_fault | EPBi_V_VEH:CRC_V_VEH
[36 empty] | Wait | 100ms
DTC_Clear
| Test case |  | T_CAN_14 |  |  |  | y | ALIV_V_VEH Invalid signal Test | Default(varient)1 | [5 empty] | D2728601 | [20 empty] | Wait | 1s
[36 empty] | Check_CAN_variable | EPS_EpasFailed=0x0
[36 empty] | Wait | 500ms
[36 empty] | FIT | EPBi_V_VEH:ALIV_V_VEH =0xF
[36 empty] | Wait | 500ms
[36 empty] | Check_CAN_variable | EPS_EpasFailed=0x1
DTC_Check
[36 empty] | Wait | 500ms
[36 empty] | Recover_fault | EPBi_V_VEH:ALIV_V_VEH
[36 empty] | Wait | 100ms
DTC_Clear
[36 empty] | Wait | 1s
| Heading | [6 empty] | Battery High/Low Voltage test
| Test case |  | T_CAN_15 |  |  |  | y | Battery High Voltage test | Default(varient)1 | [5 empty] | 52591701 | [20 empty] | Power_supply | 14V
[36 empty] | Wait | 4s
DTC_Clear
[36 empty] | Wait | 1s
[36 empty] | Check_CAN_variable | EPS_EpasFailed=0x0
[36 empty] | Wait | 1s
[36 empty] | Power_supply | 17V
[36 empty] | Wait | 4s
DTC_Clear
[36 empty] | Wait | 1s
DTC_Check
[36 empty] | Check_CAN_variable | EPS_EpasFailed=0x1
[36 empty] | Wait | 500ms
[36 empty] | Power_supply | 14V
[36 empty] | Wait | 4s
DTC_Clear
| Test case |  | T_CAN_16 |  |  |  | y | Battery Low Voltage test | Default(varient)1 | [5 empty] | 52601601 | [20 empty] | Power_supply | 14V
[36 empty] | Wait | 4s
DTC_Clear
[36 empty] | Wait | 1s
[36 empty] | Check_CAN_variable | EPS_EpasFailed=0x0
[36 empty] | Wait | 1s
[36 empty] | FIT | DME_DATA_PWTR_2:ST_DRV_VEH=0x82
[36 empty] | Wait | 1s
[36 empty] | Power_supply | 8V
[36 empty] | Wait | 4s
DTC_Clear
[36 empty] | Wait | 1s
DTC_Check
[36 empty] | Check_CAN_variable | EPS_EpasFailed=0x1
[36 empty] | Wait | 500ms
[36 empty] | Power_supply | 14V
[36 empty] | Wait | 4s
[36 empty] | Recover_fault | DME_DATA_PWTR_2:ST_DRV_VEH
DTC_Clear
| Heading | [6 empty] | Bus off Test
| Test case |  | T_CAN_17 |  |  |  | y | CANH short to CANL | Default(varient)1 | [5 empty] | D2808801 | [20 empty] | Check_CAN_variable | EPS_EpasFailed=0x0
[36 empty] | Wait | 1s
[36 empty] | Short | CAN_H and CAN_L
[36 empty] | Wait | 4s
DTC_Check
[36 empty] | Check_CAN_variable | EPS_EpasFailed=0x1
[36 empty] | Wait | 500ms
[36 empty] | Recover_Short | CAN_H and CAN_L
DTC_Clear
| Test case |  | T_CAN_18 |  |  |  | y | CANH short to GRND | Default(varient)1 | [5 empty] | D2808801 | [20 empty] | Check_CAN_variable | EPS_EpasFailed=0x0
[36 empty] | Wait | 1s
[36 empty] | Short | CAN_H and GRND
[36 empty] | Wait | 4s
DTC_Check
[36 empty] | Check_CAN_variable | EPS_EpasFailed=0x1
[36 empty] | Wait | 500ms
[36 empty] | Recover_Short | CAN_H and GRND
DTC_Clear
| Test case |  | T_CAN_19 |  |  |  | y | CANL short to BATT | Default(varient)1 | [5 empty] | D2808801 | [20 empty] | Check_CAN_variable | EPS_EpasFailed=0x0
[36 empty] | Wait | 1s
[36 empty] | Short | CAN_L and BATT
[36 empty] | Wait | 2s
DTC_Check
[36 empty] | Check_CAN_variable | EPS_EpasFailed=0x1
[36 empty] | Wait | 500ms
[36 empty] | Recover_Short | CAN_L and BATT
DTC_Clear
| Heading | [6 empty] | Checksum Test
| Test case |  | T_CAN_20 |  |  |  | y | CRC_V_ VEH Checksum Test | Default(varient)1 | [5 empty] | D2728601 | [20 empty] | Wait | 1s
[36 empty] | FIT | EPBi_V_VEH:CRC_V_VEH=0x02
[36 empty] | Wait | 550ms
[36 empty] | Check_CAN_variable | EPS_EpasFailed=0x1
DTC_Check
| Test case |  | T_CAN_21 |  |  |  |  | Recover CRC_V_ VEH | Default(varient)1 | [5 empty] | D2728600 | [20 empty] | Wait | 500ms
[36 empty] | Recover_fault | EPBi_V_VEH:CRC_V_VEH
[36 empty] | Wait | 500ms
DTC_Clear
END
1
2
3
4
4
4
1
1
1
1
1
1
1
1
1
1
1
1
1
1
1
2
3
4
4
1
2
3
4
4
1
2
3
4
4
4
1
2
3
4
4
1
2
1
2
1
2
1
2
3
4
4
4
1
2
3
4
4
4
1
2
1
2
1
2
1
2
3
4
4
4
Note on G2: For selection of test case in test session
Note on H2: For automation support check
Note on R2: Implementation TBD in PTC
Note on S2: Implementation TBD in PTC
Note on T2: PTC Excel import not supported
Note on U2: PTC Excel import not supported
Note on V2: Edit In Review Reviewed Approved
Note on W2: PTC integrity use its own versioning method - to be checked
Note on X2: For test environment suggestion

## Overall
OEM | Test category
HKMC | CAN Tx
Number of total test cases |  | 21
Number of approved TCs |  | 0
Number of TCs with auto-test support |  | 19
Number of applicable test cases |  | 21
Test Result | Not Tested | 0
| Passed | 0
| Failed | 0
| COK | 0
| Waived | 0
| Total Tested | 0
Progress [%] |  | 0%
CAN Fault
CAN Negative
CAN Network Management
CAN Rx
CAN Tx
Diag
Failsafe
Failsafe Actuator
ECU I/O Signal
Firmware Resource
Not classified yet
Note on A1: HKMC GM SYMC CHINA
Note on B1: CAN Fault CAN Negative CAN Network Management CAN Rx CAN Tx Diag Failsafe Failsafe Actuator ECU I/O Signal Firmware Resource Not classified yet

## Revision History
Title: | HKMC CAN Tx test using HILS
Revision History
| Revision | Date | Description | Author
| v0.1 | 2016-10-26 | Initial draft (from template version 1.2) | Sangkeon Oh